## Sheet1
Variable name | Unit | DataType | Description
RECORD | - | float | Identifier of the REA run (data logger); starts at 0 when a new logger version is uploaded
REA_Run_Start | UTC | string | Start time of REA run (data logger)
REA_Run_Stop | UTC | string | End time of REA run (data logger)
REA_Run_TimeUp | s | float | Total time while sampling "up" (data logger)
REA_Run_TimeDown | s | float | Total time while sampling "down" (data logger)
REA_Run_TimeAll | s | float | Total time of the REA run (data logger)
REA_Run_SwitchesUp | count | integer | Number of times the "up" valve turned off/on (data logger)
REA_Run_SwitchesDown | count | integer | Number of times the "down" valve turned off/on (data logger)
REA_Run_CO2AvgUp | mg m-3 | float | Average CO2 concentration (RAW_IRGASON_CO2) while sampling "up" (data logger)
REA_Run_CO2AvgDown | mg m-3 | float | Average CO2 concentration (RAW_IRGASON_CO2) while sampling "down" (data logger)
REA_Run_CO2DryAvgUp | ppm | float | Average dry CO2 concentration (RAW_IRGASON_CO2Dry) while sampling "up" (data logger)
REA_Run_CO2DryAvgDown | ppm | float | Average dry CO2 concentration (RAW_IRGASON_CO2Dry) while sampling "down" (data logger)
REA_Run_CO2DryAvgAll | ppm | float | Average dry CO2 concentration (RAW_IRGASON_CO2Dry) during the REA run(data logger)
REA_Run_H2OAvgUp | g m-3 | float | Average H2O concentration (RAW_IRGASON_H2O) while sampling "up" (data logger)
REA_Run_H2OAvgDown | g m-3 | float | Average H2O concentration (RAW_IRGASON_H2O) while sampling "down" (data logger)
REA_Run_H2OAvgAll | g m-3 | float | Average H2O concentration (RAW_IRGASON_H2O) during the REA run (data logger)
REA_Run_PressureAvgUp | kPa | float | Average air pressure (RAW_IRGASON_CellPrs) while sampling "up" (data logger)
REA_Run_PressureAvgDown | kPa | float | Average air pressure (RAW_IRGASON_CellPrs) while sampling "down" (data logger)
REA_Run_PressureAvgAll | kPa | float | Average air pressure (RAW_IRGASON_CellPrs) during the REA run (data logger)
REA_Run_TempAvgUp | °C | float | Average temperature (RAW_IRGASON_Ts) while sampling "up" (data logger)
REA_Run_TempAvgDown | °C | float | Average temperature (RAW_IRGASON_Ts) while sampling "down" (data logger)
REA_Run_TempAvgAll | °C | float | Average temperature (RAW_IRGASON_Ts) during the REA run (data logger)
REA_Run_HorWindVelAvgUp | m s-1 | float | Average horizontal wind velocity (from RAW_IRGASON_Ux and RAW_IRGASON_Uy) while sampling "up" (data logger)
REA_Run_HorWindVelAvgDown | m s-1 | float | Average horizontal wind velocity (from RAW_IRGASON_Ux and RAW_IRGASON_Uy) while sampling "down" (data logger)
REA_Run_HorWindVelAvgAll | m s-1 | float | Average horizontal wind velocity (from RAW_IRGASON_Ux and RAW_IRGASON_Uy) during the REA run (data logger)
REA_Run_HorWindDirAvgUp | ° | float | Average horizontal wind direction (from RAW_IRGASON_Ux and RAW_IRGASON_Uy) while sampling "up" (data logger)
REA_Run_HorWindDirAvgDown | ° | float | Average horizontal wind direction (from RAW_IRGASON_Ux and RAW_IRGASON_Uy) while sampling "down" (data logger)
REA_Run_HorWindDirAvgAll | ° | float | Average horizontal wind direction (from RAW_IRGASON_Ux and RAW_IRGASON_Uy) during the REA run (data logger)
REA_DeadBandWidth | - | float | Deadband width (REA_Hyperbolic = 0) or holesize (REA_Hyperbolic = 1)
REA_FreezeWindStatistics | - | float | Whether standard deviation and mean vertical wind velocity determining the deadband are calculated based on a backward looking moving average (= 0) or based on a fixed time period prior to the sampling start (= 1)
REA_Hyperbolic | - | float | Whether "up" and "down" are determined by the vertical wind velocity only (= 0) or also by the CO2 concentration (hyperbolic REA, = 1)
AGG_IRGASON_Uz_RunAvg | m s-1 | float | Last value of the average vertical wind (from RAW_IRGASON_Uz) considered during the REA run (data logger); constant, i.e., only meaningful if REA_FreezeWindStatistics = 1
AGG_IRGASON_Uz_Stddev | m s-1 | float | Last value of the standard deviation of the vertical wind (from RAW_IRGASON_Uz) considered during the REA run (data logger); constant, i.e., only meaningful if REA_FreezeWindStatistics = 1
AGG_IRGASON_CO2Dry_RunAvg | ppm | float | Last value of the average dry CO2 concentration (from RAW_IRGASON_CO2dry) considered during the REA run (data logger); constant, i.e., only meaningful if REA_FreezeWindStatistics = 1
AGG_IRGASON_CO2Dry_Stddev | ppm | float | Last value of the standard deviation of the dry CO2 concentration (from RAW_IRGASON_CO2dry) considered during the REA run (data logger); constant, i.e., only meaningful if REA_FreezeWindStatistics = 1
REAid | - | integer | Unique identifier of the REA run (flask sampler)
REAstart(UTC) | UTC | string | Start time of REA run (flask sampler)
REAend(UTC) | UTC | string | End time of REA run (flask sampler)
bufferSet | - | float | Whether updraft and downdraft sample were accumulated in buffer set 1 or 2
REAsamplingTime[s] | s | integer | Total time of the REA run (flask sampler)
fillTimeBufferUp[s] | s | float | Total time while sampling "up" (flask sampler)
fillTimeBufferDown[s] | s | float | Total time while sampling "down" (flask sampler)
flowRateUp[sL/min] | l min-1 | float | Flow rate at the MFC in the "up" loop
flowRateDown[sL/min] | l min-1 | float | Flow rate at the MFC in the "down" loop
bufferEndPressureUp[bar] | bar | float | Pressure of the "up" buffer at the end of the REA run
bufferEndPressureDown[bar] | bar | float | Pressure of the "down" buffer at the end of the REA run
expectedUpTime | - | float | Expected fraction of time while sampling "up"; used to calculate the required flowRateUp; manually set in the flask sampler software according to the deadband width
expectedDownTime | - | float | Expected fraction of time while sampling "down"; used to calculate the required flowRateDown; manually set in the flask sampler software according to the deadband width
samplingTrigger | - | string | Whether the start of the REA run was triggered by time or by certain ambient conditions
rejectSampleDecission | - | string | Whether the sample was rejected
REAstatus | - | string | Whether the sampling was successful, i.e., bufferEndPressure within the required range
rinseTimUp[s] | s | float | Rinse time at the beginning and after the end of the REA run during which the valve at the "up" buffer remains closed / open to take the volume of the sampling line into account; manually set in the flask sampler software according to the inner volume of the intake line and the pump flow velocity
rinseTimDown[s] | s | float | Rinse time at the beginning and after the end of the REA run during which the valve at the "down" buffer remains closed / open to take the volume of the sampling line into account; manually set in the flask sampler software according to the inner volume of the intake line and the pump flow velocity
rinseFlowRateUp[sL/min] | l min-1 | float | Flow rate at the MFC in the "up" loop during the rinse time
rinseFlowRateDown[sL/min] | l min-1 | float | Flow rate at the MFC in the "down" loop during the rinse time
flaskID_up | - | string | ID of the ICOS glass flasks into which the "up" sample was transferred
flaskID_down | - | string | ID of the ICOS glass flasks into which the "down" sample was transferred
FS_batchID_up | - | float | Batch ID of the "up" sample
FS_batchID_down | - | float | Batch ID of the "down" sample
portUp | - | float | Flask port in the flask sampler to which the "up" sample was transferred
portDown | - | float | Flask port in the flask sampler to which the "down" sample was transferred
transferStartTimeUp(UTC) | UTC | string | Time when the transfer of the "up" sample from the buffer to the flask has started
transferStartTimeDown(UTC) | UTC | string | Time when the transfer of the "down" sample from the buffer to the flask has started
status_transferUp | - | string | Status of the transfer of the "up" sample from the buffer to the flask
status_transferDown | - | string | Status of the transfer of the "down" sample from the buffer to the flask
isQC | - | float | Whether the sampling was a quality control test with all valves continuously open (= 1) or a normal REA run (= 0)
comment | - | string | Comment from the operator on flask sampling
sample_comment_up | - | string | Comment with information about the REAid and REAsamplingTime (Flask sampler)
sample_comment_down | - | string | Comment with information about the REAid and REAsamplingTime (Flask sampler)
height | m | float | Height of REA inlets above ground level
fsn_up | - | string | Unique ID of "up" sample
fsn_down | - | string | Unique ID of "down" sample
CO2_GC_up | ppm | float | CO2 concentration of "up" sample (GC)
dCO2_GC_up | ppm | float | Measurement uncertainty of the CO2 concentration of the "up" sample (GC)
CO2_GC_down | ppm | float | CO2 concentration of "down" sample (GC)
dCO2_GC_down | ppm | float | Measurement uncertainty of the CO2 concentration of the "down" sample (GC)
DCO2_GC | ppm | float | CO2 concentration difference between "up" and "down" sample (GC)
dDCO2_GC | ppm | float | Measurement uncertainty of the CO2 concentration difference between "up" and "down" sample (GC)
co2_flag_up | - | string | Data quality flag of the "up" sample (GC); 'U' = data correct before manual quality control; 'N' = data incorrect before manual quality control; 'O' = data correct after manual quality control; 'K' = data incorrect after manual quality control; 'R' = data correct after manual quality control and backwards propagation; 'H' = data incorrect after manual quality control and backwards propagation
co2_flag_down | - | string | Data quality flag of the "up" sample (GC); 'U' = data correct before manual quality control; 'N' = data incorrect before manual quality control; 'O' = data correct after manual quality control; 'K' = data incorrect after manual quality control; 'R' = data correct after manual quality control and backwards propagation; 'H' = data incorrect after manual quality control and backwards propagation
CO2_MS_up | ppm | float | CO2 concentration of "up" sample (MS)
dCO2_MS_up | ppm | float | Measurement uncertainty of the CO2 concentration of the "up" sample (MS)
CO2_MS_down | ppm | float | CO2 concentration of "down" sample (MS)
dCO2_MS_down | ppm | float | Measurement uncertainty of the CO2 concentration of the "down" sample (MS)
DCO2_MS | ppm | float | CO2 concentration difference between "up" and "down" sample (MS)
dDCO2_MS | ppm | float | Measurement uncertainty of the CO2 concentration difference between "up" and "down" sample (MS)
CO2_up | ppm | float | CO2 concentration of "up" sample used to calculate DffCO2 (MS if available, otherwise GC)
dCO2_up | ppm | float | Measurement uncertainty of the CO2 concentration of the "up" sample used to calculate dDffCO2 (MS if available, otherwise GC)
CO2_down | ppm | float | CO2 concentration of "down" sample used to calculate DffCO2 (MS if available, otherwise GC)
dCO2_down | ppm | float | Measurement uncertainty of the CO2 concentration of the "down" sample used to calculate dDffCO2 (MS if available, otherwise GC)
DCO2 | ppm | float | CO2 concentration difference between "up" and "down" sample (MS if available, otherwise GC)
dDCO2 | ppm | float | Measurement uncertainty of the CO2 concentration difference between "up" and "down" sample (MS if available, otherwise GC)
d14c_up | ‰ | float | Final (including optional d14C offset) decay corrected d14C value of the "up" AMS target sample
d14c_down | ‰ | float | Final (including optional d14C offset) decay corrected d14C value of the "down" AMS target sample
dd14c_up | ‰ | float | Final error (AMS measurement and optional additional error) of the "up" target sample
dd14c_down | ‰ | float | Final error (AMS measurement and optional additional error) of the "down" target sample
co2_flux_irga | µmol m-2s-1 | float | Average CO2 flux during the REA run (IRGASON, EddyPro)
co2_strg_irga | µmol m-2s-1 | float | Average CO2 storage flux during the REA run (IRGASON, EddyPro)
co2_strg_max_irga | µmol m-2s-1 | float | Maximum absolute CO2 storage flux during the REA run (IRGASON, EddyPro)
rand_err_co2_flux_irga | µmol m-2s-1 | float | Random error of the CO2 flux during the REA run (IRGASON, EddyPro)
qc_co2_flux_irga | - | float | Maximum quality control flag according to Mauder et al., 2004, of the CO2 flux during the REA run (IRGASON, EddyPro)
w_var | m2 s-2 | float | Average variance of the vertical wind velocity during the REA run (IRGASON, EddyPro)
air_molar_volume | m3 mol-1 | float | Average air molar volume (IRGASON, EddyPro)
u* | m s-1 | float | Average friction velocity during the REA run (IRGASON, EddyPro)
u*_min | m s-1 | float | Minimum friction velocity during the REA run (IRGASON, EddyPro)
wind_dir | ° | float | Average wind direction during the REA run (IRGASON, EddyPro)
zeta | - | float | Average stability parameter during the REA run (IRGASON, EddyPro)
zeta_min | - | float | Minimum stability parameter during the REA run (IRGASON, EddyPro)
L | m | float | Average Monin Obukhov length during the REA run (IRGASON, EddyPro)
co2_flux_mga | µmol m-2s-1 | float | Average CO2 flux during the REA run (MGA7, EddyPro)
co2_strg_mga | µmol m-2s-1 | float | Average CO2 storage flux during the REA run (MGA7, EddyPro)
co2_strg_max_mga | µmol m-2s-1 | float | Maximum CO2 storage flux during the REA run (MGA7, EddyPro)
rand_err_co2_flux_mga | µmol m-2s-1 | float | Random error of the CO2 flux during the REA run (MGA7, EddyPro)
qc_co2_flux_mga | - | float | Maximum quality control flag according to Mauder et al., 2004, of the CO2 flux during the REA run (MGA7, EddyPro)
REA_start_L1 | UTC | string | Start of REA run, synchronized to level 1 IRGASON data
REA_end_L1 | UTC | string | End of REA run, synchronized to level 1 IRGASON data
DffCO2 | ppm | float | Estimated ffCO2 difference between "up" and "down" sample
dDffCO2 | ppm | float | Measurement uncertainty of the estimated ffCO2 difference between "up" and "down" sample
FffCO2_irga | µmol m-2s-1 | float | Estimated ffCO2 flux during the REA run (using co2_flux_irga)
dFffCO2_irga | µmol m-2s-1 | float | Measurement uncertainty of the estimated ffCO2 flux during the REA run (using co2_flux_irga)
FffCO2_mga | µmol m-2s-1 | float | Estimated ffCO2 flux during the REA run (using co2_flux_mga)
dFffCO2_mga | µmol m-2s-1 | float | Measurement uncertainty of the estimated ffCO2 flux during the REA run (using co2_flux_mga)
beta_CO2_irga | - | float | Beta coefficient using CO2 as a proxy (IRGASON)
beta_CO2_mga | - | float | Beta coefficient using CO2 as a proxy (MGA7)
flag_FCO2qc | - | float | Whether qc_co2_flux < 2 ( = 0) or not (= 1) (MGA7 data if available, otherwise IRGASON data)
flag_ustar | - | float | Whether u*_min >= 0.2 m s-1 (= 0) or not (= 1); flag is only applied if zeta_min > -15.5, otherwise flag_ustar = 0
flag_betaCO2 | - | float | Whether 0.1 <= beta_CO2 <= 1 (= 0) or not (= 1) (MGA7 data if available, otherwise IRGASON data)
flag_DffCO2 | - | float | Whether ¦dDffCO2/DffCO2¦ <= 1 (= 0) or not (= 1)
flag_Fstrg | - | float | Whether ¦co2_strg_max¦ <= 20 µmol m-2s-1 (= 0) or not (= 1) (MGA7 data if available, otherwise IRGASON data)